## RawData
Variable | Description | Coding and/or Notes
grade | steel grade of slab/coil under consideration | Only one grade provided here (Grade01)
caster.id | caster on which slab/coil was formed | Coding: S = South Caster; N = North Caster
stand.id | roll stand on which given measurements of given coil were taken | Coding: F1 = 1st Stand; F2 = 2nd Stand; F3 = 3rd Stand; F4 = 4th Stand; F5 = 5th Stand
force | measured force applied to given coil at given stand | Units: tons
avg.width | average measured width of given slab/coil | Units: inches
temperature | measured/estimated temperature of given coil at given stand | Units: degrees F
entry.gauge | measured thickness of given coil entering given stand | Units: inches
exit.gauge | measured thickness of given coil exiting given stand | Units: inches
roller.diameter | measured diameter of roll in given roll stand | Units: mm

## RCodeVariables
Variable | Description | Coding and/or Notes
forceData$force | measured force applied to given coil at given stand | Units: converted to Mpa
forceData$radius | radius of a given roll, computed as a function of diameter | roller.diameter/2, Units: mm
forceData$Temp.K | measured/estimated temperature of given coil at given stand | Units: converted to K
forceData$width | average measured width of given slab/coil | Units: converted to mm
forceData$entry.gauge | measured thickness of given coil entering given stand | Units: converted to mm
forceData$exit.gauge | measured thickness of given coil exiting given stand | Units: converted to mm
forceData$strain | strain on a given coil at a given stand, computed as a function of entry and exit gauge | ln(entry.gauge/exit.gauge), Unitless
forceData$Delta.h | gauge drop for a given coil at a given stand, computed as a function of entry and exit gauge | entry.gauge - exit.gauge, Units: mm
forceData$c.length | contact length for a given coil at a given stand, computed as a funcetion of | sqrt(radius*Delta.h), Units: mm
forceData$log.force | log transformed force for the transformed models in the paper | ln(forceData$force)
forceData$X.T | log tranformed temperature term for the transformed models in the paper | 1/forceData$Temp.K
forceData$X.epsilon | log transformed strain for the transformed models in the paper | ln(forceData$strain)
forceData$X.w | log transformed width for the transformed models in the paper | ln(forceData$width)
forceData$X.r | log transformed radius | ln(forceData$radius)
forceData$X.Delta.h | log transformed gauge drop | ln(forceData$Delta.h)
forceData$X.c.length | log transformed contact length for the transformed models in the paper | ln(forceData$c.length)

## RCodeModels
Model | Definition
naivelm | Naïve (untransfromed) model, defined as (N1) in paper
translm1 | 1st log-transfromed model, defined as (T1) in paper
translm2 | 2nd log-transfromed model, defined as (T2) in paper
translm3 | 3rd log-transfromed model, defined as (T3) in paper
translm4 | 4th log-transfromed model, defined as (T4) in paper